## Sheet1
Name | Description
1 HOISTWAY 2 MACHINE ROOMS | Duplex job with a single hoistway and 2 separate machine rooms
2 HOISTWAYS 1 MACHINE ROOM | Duplex job with 2 separate hoistways and a single machine room
2 HOISTWAYS 2 MACHINE ROOMS | Duplex job with 2 separate machine rooms and hoistways
24VAC FIRE SENSORS | 24VAC Fire Sensors
24VAC FIRE SENSORS (DELTA-BECKWITH) | 24VAC Fire Sensors (Delta-Beckwith variation)
AIR CONDITIONER | Enclosure needs air conditioner installed
ANNUNCIATOR PANEL | Attendant Service with Annunciator Panel
BATTERY LOWERING LIGHT | Elevator IS running on battery indicator light
BROWNOUT | Brownout Protection
CAR CALLS IN CONTROLLER | Car call buttons in the controller
CUSTOMER SUPPLIED STARTER | Customer will supply the motor starter
DOOR OPEN LIGHT | Door is Open indicator light
DOOR POWER SW. | Door Power Enable Switch
EP-OVL | Emergency Power Overlay
EXTENDED SHAFT CARTOP INSPECTION | Extended Shaft Cartop Inspection Station
FORCED AIR COOLING | Enclosure needs forced air cooling (fans) installed
GFCI | GFCI outlet in controller
GFCI+LIGHT | GFCI outlet and Lighting fixture in controller
GUNN DOOR OPEN LIGHT | Custom Dual Door Open Lights (For GUNN consultants)
HAPS INTERFACE | Interface for the HAPS board
HML W/7DAY TIMER | Parking Enable with 7 day timer
LIGHT | Lighting fixture in controller
MEI OIL COOLER | MEI Single Phase Oil Cooler
MELINA PANEL | Mitsubishi's Melina Panel Interface
MELINA/MELEYE | Mitsubishi's Melina/Meleye Panel Interface
NAVFAC REQUIREMENTS | Job has NAVFAC requirements (flashing fire light, etc.)
NO FIRE SERVICE | Job has no fire service features
PRIORITY SERVICE | Priority Service
RB2 INTERFACE | Interface for the R&R RB2 board
REMOTE COP | External CPI board used for lobby security
SABBATH | Sabbath operation
SABBATH W/7DAY TIMER | Sabbath operation with 7 day timer
SET/RESET: HW 207-RS | Hollister-Whitney 207-RS Governor Set/Reset Interface
SET/RESET: HW 211 | Hollister-Whitney 211 Governor Set/Reset Interface
SET/RESET: WITTUR OL-35 | Wittur OL-35 Governor Set/Reset Interface
SHORT FLOOR (INTERMEDIATE & TERMINAL) | There are short floors located both in intermediate and in terminal landings
SHORT FLOOR (INTERMEDIATE) | A short floor is located between intermediate landings
SHORT FLOOR (TERMINAL) | A short floor is located between a terminal and the next (or previous) landing
SURGE SUPPRESSOR | Surge Suppressor
TOUCHSAFE | Job needs touchsafe features (acrylic panels) to be installed inside the controller
TRAVEL CABLE | MCE Travel cable was sold
WANDERING SECURITY | Wandering (Bracelet) security
SHUNT TRIP | Shun Trip delay circuit
CLOUD MONITORING | Noveau Remote Cloud Monitoring
PI: DEUM | MAD's Mattisse/Deum Position Indicators
PI: ELEVAKE | Elevake Position Indicators
PI: ELEVAKE WITH VOICE | Elevake Position Indicators with voice annunciation trigger
PI: VEGA ENC200 | Vega Position indicator using ENC200 Driver (Vega IRIS, ALPHA, etc).
PI: VEGA TFT | Vega Position indicator using TFT Driver (Vega TFT760, etc.).
FIRE PANEL | Elevator Fire Panel
SHUNT TRIP DELAY | Controller has a Shunt Trip Delay feature
HEAVY DOORS | Some (or all) landings have heavy hoistway doors
NO FIRE SERVICE PH II | Controller doesn't have Fire Service Phase II operation
JAIL OPERATION | Controller has Jail Operation features
USMS SECURITY | Controller has USMS Security features
2 ALARM BELLS | 2 Alarm Bells in the car: 1 AC and 1 DC
2 PIT STOP SWITCHES | 2 Pit Stop Switched on the safety string of the controller
TANK HEATER | Controller has Tank Heater
VOICE/TONE | Voice/Tone selector switch
PRIORITY SERVICE | Priority Service Hall Calls
CLEANING SERVICE | Door Hold feature for cleaning service
CROSS REGISTRATION | Controller has cross-registration of calls
LOBBY VISION | Contoller has discrete signals for Schindler Lobby Vision
TUG INTERFACE | Controller has an interface for Aethon's TUG Robotic Service
FOLDABLE COLLAPSIBLE | Foldable/Collapsible Cartop Rail